## 1
SCHEDULE "B" (BILL OF QUANTITIES)
(08) CONSTRUCTION OF PAVING BLOCK & DRAIN AT VILLAGE AHMED KHAN BIRHMANI
PART "A" - EARTH WORK
S.NO | ITEM OF WORK | QUANTITY |  | RATE |  | UNIT | AMOUNT
1/- | Earth Work Embankment from borrow pits including laying in 6" layers, glod breaking, remming dressing complete lead upto 100 ft lift upto 5 ft (in ordinary soil) | 7650 | Cft | @Rs. | 6278.37 | %0 Cft | 48029.5305 | /-
NOTE: Quantities / Rates can be changed after Technical Sanction is received from Competent Authority.
| CONTRACTOR | EXECUTIVE ENGINEER HIGHWAYS DIVISION DADU
SCHEDULE "B" (BILL OF QUANTITIES)
(08) CONSTRUCTION OF PAVING BLOCK & DRAIN AT VILLAGE AHMED KHAN BIRHMANI
PART "B" - PAVING BLOCK
S.NO | ITEM OF WORK | QUANTITY |  | RATE | RATE | UNIT | AMOUNT
1/- | Providing Sand Cusion including supplying and spreading pit canal sand of approved quality from approved source to site of work including watering rolling etc complete. Rate includes all cost of Material, T&P, labor to site of work. | 2884 | Cft | @Rs. | 900 | %Cft | 25956 | /-
2/- | Cement concrete brick or stone ballast 1 1/2 to 2” gauge Ratio (1:4:8). | 2884 | Cft | @Rs. | 9416.28 | %Cft | 271565.5152 | /-
3/- | Supplying and spreading Sand Horro any other source sand of same module finees hill sand levelling, dressing etc complete. | 1442 | Cft | @Rs. | 2470.37 | %Cft | 35622.7354 | /-
4/- | Providing & fixing Cement Paving Blocks flooring having size of 197x97x60 (mm) of city / quadra / cobble shape with natural colour, having strength b/w 5000 PSI to 8500 PSI i/c filling the joints with hill sand and laying in specified manner / pattern and design etc complete. | 5768 | Sft | @Rs. | 199.77 | P.Sft | 1152273.36 | /-
5/- | Errection and Removal of centering for RCC of plain Cement Concrete work vertical of Partal Wood. | 618 | Sft | @Rs. | 3127.41 | % Sft | 19327.3938 | /-
6/- | Cement Concrete Plain include placing, compacting, finishing and curing etc complete including screening and watering of stone aggregate without shuttering Ration (1:2:4). | 464 | Cft | @Rs. | 14429.25 | %Cft | 66951.72 | /-
|  | TOTAL: |  |  |  |  | 1571696.7244 | /-
i | Add difference in cost of Cement | 359 | Bags | @Rs. | 650 | P.Bag | 233350 | /-
ii | Add difference in cost of Stone | 2769 | Cft | @Rs. | 1960 | %Cft | 54272.4 | /-
iii | Add difference in cost of Hill Sand | 1588 | Cft | @Rs. | 736 | %Cft | 11687.68 | /-
iv | Add difference in cost of C/Bajri | 1850 | Cft | @Rs. | 1525 | %Cft | 28212.5 | /-
iii | Add difference in cost of Sand | 2884 | Cft | @Rs. | 500 | %Cft | 14420 | /-
vi | Add cost of Carriage | [5 empty] | 392200 | /-
NOTE: Quantities / Rates can be changed after Technical Sanction is received from Competent Authority.
| CONTRACTOR | EXECUTIVE ENGINEER HIGHWAYS DIVISION DADU
SCHEDULE "B" (BILL OF QUANTITIES)
(08) CONSTRUCTION OF PAVING BLOCK & DRAIN AT VILLAGE AHMED KHAN BIRHMANI
PART "C" - CC BLOCK
S.NO | ITEM OF WORK | QUANTITY |  | RATE | RATE | UNIT | AMOUNT
1/- | Providing Sand Cusion including supplying and spreading pit canal sand of approved quality from approved source to site of work including watering rolling etc complete. Rate includes all cost of Material, T&P, labor to site of work. | 3605 | Cft | @Rs. | 900 | %Cft | 32445 | /-
2/- | Cement Concrete Brick or Stone ballast 1 1/2 to 2” gauge Ratio (1:4:8). | 3605 | Cft | @Rs. | 9416.28 | %Cft | 339456.894 | /-
3/- | Errection and removal of centering for R.C.C or Plain Cement Concrete work vertical of Partal Wood. | 773 | Cft | @Rs. | 3127.41 | %Cft | 24174.8793 | /-
4/- | Cement Concrete Plain including placing, compacting, finishing and curing etc complete include Screening and watering stone aggregate without shuttering Ratio (1:2:4). | 1803 | Cft | @Rs. | 14429.25 | %Cft | 260159.3775 | /-
|  | TOTAL: |  |  |  |  | 656236.1508 | /-
i | Add difference in cost of Cement | 663 | Bags | @Rs. | 650 | P.Bag | 430950 | /-
ii | Add difference in cost of Sand | 3605 | Cft | @Rs. | 500 | %Cft | 18025 | /-
iii | Add difference in cost of Stone | 3461 | Cft | @Rs. | 1960 | %Cft | 67835.6 | /-
iv | Add difference in cost of Hill Sand | 2524 | Cft | @Rs. | 736 | %Cft | 18576.64 | /-
v | Add difference in cost of C/Bajri | 1587 | Cft | @Rs. | 1525 | %Cft | 24201.75 | /-
vi | Add cost of Carriage | [5 empty] | 326500 | /-
NOTE: Quantities / Rates can be changed after Technical Sanction is received from Competent Authority.
| CONTRACTOR | EXECUTIVE ENGINEER HIGHWAYS DIVISION DADU
SCHEDULE "B" (BILL OF QUANTITIES)
(08) CONSTRUCTION OF PAVING BLOCK & DRAIN AT VILLAGE AHMED KHAN BIRHMANI
PART "D" - DRAIN & SLAB
S.NO | ITEM OF WORK | QUANTITY |  | RATE | RATE | UNIT | AMOUNT
1/- | Excavation of foundation of building, bridges and other structure i/c degbelling, dressing and refilling around the structure with excavation earth watering lead up to 100 ft and lift up to 5.0 in ordinary soil. | 2123 | Cft | @Rs. | 3176.25 | %0 Cft | 6743.1788 | /-
2/- | Cement Concrete Brick or Stone ballast 1 1/2 to 2” gauge Ratio (1:4:8). | 548 | Cft | @Rs. | 9416.28 | %Cft | 51601.2144 | /-
3/- | Pacca Brick work in foundation plinth in cement, sand, mortar Ratio (1:4). | 938 | Cft | @Rs. | 12501.41 | %Cft | 117263.2258 | /-
4/- | Construction of standard open Drain of Concrete Block of CC (1:2:4) in Situ to design profile i/c cost of mould as per drawing, applying floating coat of cement 1/32 to the exposed face finished smooth curing etc complete. - "B" TYPE | 200 | Rft | @Rs. | 174 | P.Rft | 34800 | /-
| "A" Type | 150 | Rft | @Rs. | 94 | P.Rft | 14100 | /-
5/- | Cement Plaster up to 20' height 1/2" thick Ratio (1:3). | 1825 | Sft | @Rs. | 2283.93 | %Sft | 41681.7225 | /-
6/- | Errection and removal of centering for R.C.C or Plain Cement Concrete work vertical of Partal Wood. | 320 | Cft | @Rs. | 3127.41 | %Cft | 10007.712 | /-
7/- | Cement Concrete Plain including placing, compacting, finishing and curing etc complete include Screening and watering stone aggregate without shuttering Ratio (1:2:4). | 130 | Cft | @Rs. | 14429.25 | %Cft | 18758.025 | /-
8/- | R.C.C work including all labor & material except the cost of steel reinforcement & its labor for bending and binding which will be paid separately. This rate also include all kind of forms moulds lifting shuttering curring rendering finishing the exposed surface including screening the washing of shingle. R.C.C work in roof slab beams, columns rafts and lintels and other structural member laid in Situ or precast laid in position complete in all respect Ratio (1:2:4). | 149.4 | Cft | @Rs. | 337 | P.Cft | 50347.8 | /-
9/- | Fabrication of mild steel enforcement for cement concrete include bending and laying in position and making joints, fastening including the cost of binding wires also include removal of rust from bars. | 5.45 | Cwt | @Rs. | 4820.2 | P.Cwt | 26270.09 | /-
|  | TOTAL: |  |  |  |  | 371572.9685 | /-
i | Add difference in cost of Cement | 193 | Bags | @Rs. | 650 | P.Bag | 125450 | /-
ii | Add difference in cost of Bricks | 12663 | Nos | @Rs. | 6000 | %0Nos | 75978 | /-
iii | Add difference in cost of Steel | 0.273 | Cwt | @Rs. | 154500 | P.Ton | 42178.5 | /-
iv | Add difference in cost of Stone | 526 | Cft | @Rs. | 1960 | %Cft | 10309.6 | /-
v | Add difference in cost of Hill Sand | 754 | Cft | @Rs. | 736 | %Cft | 5549.44 | /-
vi | Add difference in cost of C/Bajri | 423 | Cft | @Rs. | 1525 | %Cft | 6450.75 | /-
vii | Add cost of Carriage | [5 empty] | 81500 | /-
NOTE: Quantities / Rates can be changed after Technical Sanction is received from Competent Authority.
| CONTRACTOR | EXECUTIVE ENGINEER HIGHWAYS DIVISION DADU